## OBCv1.6FE
Comment | Description | Designator | Footprint | LibRef | Quantity
Capacitor 100nF +/-20% 10V 0402 | Chip Capacitor, 100nF +/-20%, 10V, 0402, Thickness 0.6 mm | C1, C2, C3, C4, C5, C6, C7, C8, C10, C11, C14, C15, C18, C19, C21, C22, C24, C25, C27, C29, C30, C31, C32, C33, C34, C35, C36, C37, C42, C43, C52, C55 | CAPC0402(1005)60_L | CMP-001-00061-3 | 32
Capacitor 10 uF +/- 10% 16 V 1206 | Chip Capacitor, 10 uF, +/- 10%, 16 V, 1206 (3216 Metric) | C9 | CAPC3216X180X50NL20T25 | CMP-001-00016-6 | 1
Capacitor 10 pF +/- 0.25 pF 50 V 0402 | Chip Capacitor, 10 pF, +/- 0.25 pF, 50 V, 0402 (1005 Metric) | C12, C13 | CAPC1005X55X30LL05T10 | CMP-001-00011-6 | 2
Capacitor 1µF +/-20% 10V 0402 | Chip Capacitor, 1µF +/-20%, 10V, 0402, Thickness 0.6 mm | C16, C26, C38, C39, C40, C41, C45, C46, C47, C48, C56, C57 | CAPC0402(1005)60_L | CMP-001-00063-3 | 12
Capacitor 10µF +/-20% 10V 0603 | Chip Capacitor, 10µF +/-20%, 10V, 0603, Thickness 1 mm | C17, C20, C23, C28, C49, C53, C58, C59 | CAPC0603(1608)100_L | CMP-001-00075-4 | 8
Capacitor 470nF +/-40% 10V 0402 | Chip Capacitor, 470nF +/-40%, 10V, 0402, Thickness 0.6 mm | C44 | CAPC0402(1005)60_L | CMP-001-00060-4 | 1
Capacitor 10nF +/-20% 50V 0402 | Chip Capacitor, 10nF +/-20%, 50V, 0402, Thickness 0.6 mm | C50 | CAPC0402(1005)60_L | CMP-001-00069-3 | 1
3.3nF | Cap Ceramic 3.3nF 50V X7R ±10% SMD 0402 +125°C Paper T/R | C51 | FP-CL388-IPC_C | CMP-13271-000627-1 | 1
Capacitor 22µF +/-40% 16V 0805 | Chip Capacitor, 22µF +/-40%, 16V, 0805, Thickness 1.45 mm | C54 | CAPC0805(2012)145_L | CMP-001-00081-4 | 1
| LED BLUE CLEAR CHIP SMD | D1, D2, D14, D15, D16, D18 | FP-LTST-C191TBKT-MFG | CMP-22017-000008-1 | 6
D3 | LED BLUE CLEAR CHIP SMD | D3 | FP-LTST-C191TBKT-MFG | CMP-22017-000008-1 | 1
1N4148W-7-F | Diode | D4 | SOD3716X145N | 1N4148W-7-F | 1
PMEG40T30ERX | Schottky Diode | D5, D17 | SODFL3517X110N | PMEG60T30ELRX | 2
WS2812B-2020 | Intelligent control LED integrated light source | D6, D7, D8, D9, D10, D11, D12 | LED_WS2812-2020 | WS2812-2020 | 7
AXGD10402KR | TVS Diode (Bi-directional) | D13 | DIONM105X51N | AXGD10402KR | 1
0.5A | Fuse | F1, F2, F3, F4, F6, F7, F8 | FUSC2114X75N | 0805L020_24YR | 7
6A | Resettable Fuse | F5 | 1206L075SLYR | 1206L300_12SLYR | 1
BLM18TG601TN1D | Ferrite Bead | FB1 | BLM18EG101TH1D | BLM18TG601TN1D | 1
B5B-ZR(LF)(SN) |  | J1 | JST_B5B-ZR(LF)(SN) | B5B-ZR(LF)(SN) | 1
BM04B-GHS-TBT(LF)(SN) | CONN HEADER SMD 4POS 1.25MM | J2 | FP-BM04B-GHS-TBT_LF_SN-MFG | CMP-17439-000062-2 | 1
USB4105-GF-A | USB-C (USB TYPE-C) USB 2.0 Receptacle Connector 24 (16+8 Dummy) Position Surface Mount, Right Angle; Through Hole | J3 | GCT_USB4105-GF-A | USB4105-GF-A | 1
282834-2 | Connector | J4, J5, J6, J7, J8 | 282834-2_1 | 282834-2 | 5
CONSMA001-C-G | <a href="https://pricing.snapeda.com/parts/CONSMA001-C-G/Linx%20Technologies/view-part?ref=eda">Check availability</a> <a href="https://pricing.snapeda.com/parts/CONSMA001-C-G/Linx%20Technologies/view-part?ref=eda">Check availability</a> | J9 | LINX_CONSMA001-C-G | CONSMA001-C-G | 1
2.2µH | Power inductor, shielded, 20% tol, SMT, RoHS, halogen free | L1 | IND_XFL4020-102MEC | XFL4020-102MEC | 1
27nH | IND 27nH 0.3A 1000mâ„¦ | L2 | INDC1005X65N | AIMC-0402-27NJ-T | 1
CST-931AP | 9 mm, 3 V, 85 dB, Through Hole, Magnetic Audio Transducer Buzzer | LS1 | CUI_CST-931AP | CST-931AP | 1
AO3401A | P-Channel MOSFET, 30 V, 4 A, -55 to 150 degC, 3-Pin SOT-23-3L, RoHS, Tape and Reel | Q1, Q3, Q4, Q6, Q7, Q9, Q10, Q12 | AO-SOT-23-3L_V | CMP-2000-05778-1 | 8
2N7002-7-F | MOSFET N-CH 60V 115MA SOT23-3 | Q2, Q5, Q8, Q11, Q13 | FP-SOT23-MFG | CMP-2000-04929-2 | 5
27R |  | R1, R2 | RESC1005X40X25NL05T05 | CMP-2002-08435-1 | 2
Resistor 100K +/-1 % 0402 63 mW | Chip Resistor, 100 kOhms, +/-1 %, 63 mW, -55 to 155 degC, 0402 | R3, R21, R31, R37, R46, R60, R62, R63 | RESC0402(1005)_L | CMP-009-00168-3 | 8
Resistor 1K +/-5 % 0402 63 mW | Chip Resistor, 1 kOhms, +/-5 %, 63 mW, -55 to 155 degC, 0402 | R4, R5, R7, R8, R13, R16 | RESC0402(1005)_L | CMP-009-00157-3 | 6
Resistor 10K +/-1 % 0402 63 mW | Chip Resistor, 10 kOhms, +/-1 %, 63 mW, -55 to 125 degC, 0402 | R6, R9, R10, R14, R15, R17, R19, R20, R22, R26, R27, R28, R32, R34, R35, R36, R38, R42, R43, R44, R45, R49, R50, R51, R52, R55, R56, R57, R58, R59, R61 | RESC0402(1005)_L | CMP-009-00149-3 | 31
180R |  | R11, R12 | RESC1005X40X25NL05T05 | CMP-2002-01127-1 | 2
Resistor 100R +/-1 % 0402 63 mW | Chip Resistor, 100 Ohms, +/-1 %, 63 mW, -55 to 155 degC, 0402 | R18, R25, R33, R41, R54 | RESC0402(1005)_L | CMP-009-00167-3 | 5
Resistor 5.1K +/-1 % 0402 63 mW | Chip Resistor, 5.1 kOhms, +/-1 %, 63 mW, -55 to 155 degC, 0402 | R23, R29, R39, R47 | RESC0402(1005)_L | CMP-009-00168-3 | 4
Resistor 2.7K +/-1 % 0402 63 mW | Chip Resistor, 2.7 kOhms, +/-1 %, 63 mW, -55 to 155 degC, 0402 | R24, R30, R40, R48 | RESC0402(1005)_L | CMP-009-00168-3 | 4
Resistor 10R +/-1 % 0402 63 mW | Chip Resistor, 10 Ohms, +/-1 %, 63 mW, -55 to 155 degC, 0402 | R53 | RESC0402(1005)_L | CMP-009-00152-3 | 1
TPS22810DRVT | Switch | S1, S2, S3, S4 | SON65P200X200X80-7N | TPS22810DRVT | 4
5003 | Test Point, Orange, Height 4.6 mm, Tail Length 3 mm, 1-Pin THD, RoHS | TP1 | KSTN-5003 | CMP-002-00037-2 | 1
RP2040 | Integrated Circuit | U1 | QFN40P700X700X90-57N-D | CMP-005-000252-1 | 1
W25Q128JVPIQ | Integrated Circuit | U2 | SON127P600X500X80-9N-D | W25Q128JVPIQ | 1
H3LIS331DLTR | ACCEL 100-400G I2C/SPI 16TFLGA | U3 | FP-TFLGA16-7983231-MFG | CMP-12175-000002-1 | 1
BMI088 | High-performance 6-axis inertial sensor (accelerometer + gyroscope) <a href="https://pricing.snapeda.com/parts/BMI088/Bosch%20Sensortec/view-part?ref=eda">Check prices</a> | U4 | PQFN50P450X300X100-16N | BMI088 | 1
NEO-M9N |  | U5 | XCVR_NEO-M9N | NEO-M9N | 1
MMC5983MA | MMC5983 series Magnetic, Magnetometer Sensor Evaluation Board | U6 | PQFN50P300X300X100-16N | MMC5983MA | 1
LSM6DSO32TR | INEMO INERTIAL MODULE: 3D ACCELE | U7 | FP-LGA-14L-DM00249496-MFG | CMP-12177-000015-1 | 1
MS561101BA03-50 | Integrated Circuit | U8 | MS561101BA03-50 | MS561101BA03-50 | 1
ADS7866IDBVT | Integrated Circuit | U9 | SOT95P280X145-6N | ADS7866IDBVT | 1
REF3125AIDBZR | Power Supply | U10 | SOT95P237X112-3N | REF3125AIDBZR | 1
USBLC6-2SC6 | <a href="https://pricing.snapeda.com/parts/USBLC6-2SC6/STMicroelectronics/view-part?ref=eda">Check availability</a> <a href="https://pricing.snapeda.com/parts/USBLC6-2SC6/STMicroelectronics/view-part?ref=eda">Check availability</a> | U11 | SOT95P280X145-6N | USBLC6-2SC6 | 1
NCV1117ST50T3G | Integrated Circuit | U12 | SOT230P700X180-4N | NCV1117ST50T3G | 1
TPS62132RGTR | Integrated Circuit | U13 | QFN50P300X300X100-17N-D | TPS62132RGTR | 1
TLV74311PDBVR | Integrated Circuit | U14 | SOT95P280X145-5N | TLV70311DBVR | 1
445C35A12M00000 | Crystal or Oscillator | Y1 | 445I23D24M00000 | 445I23D12M00000 | 1